## Runway Collision
ID | Contains Hazard
13-0446 | 1 | near collision
16-0649 | 0 | break issue when landing
98-0744 | 0 | near collision with person
08-0457 | 1 | wing touched runway
09-0232 | 0
16-0635 | 1
20-0156 | 1
11-0995 | 1 | maybe more of hazard than collision
13-0741 | 0 | maybe more of hazard than collision
18-0153 | 0
00-1148 | 0
15-0626 | 0 | maybe more of hazard than collision
01-0423 | 1
12-0079 | 0
14-0446 | 1
0.46667 | 7
|  |  | 12-0387 | 0 | engines flooded upon landing
|  |  | 97-0168 | 0 | flat tire after landing
|  |  | 05-0877 | 0 | rough landing from pilot error
|  |  | 04-0473 | 1 | fuel truck near miss during taxi
|  |  | 01-0514 | 0 | rough landing from pilot error
|  |  | 01-0135 | 1 | civilians on runway
|  |  | 13-0656 | 0 | damage discovered during taxi return
|  |  | 13-0619 | 1 | propeller divet likely from taxi/landing, also describes hazardous lighting conditions
|  |  | 01-0121 | 1 | tanker wing collision with other tanker while moving
|  |  | 10-0673 | 0 | torn cowl flap
|  |  | 01-1154 | 1 | ? Hazardous operating scenario in general
|  |  | 20-0292 | 1 | nic in propellor likely due to taxi/pit rocks
|  |  | 16-0649 | 0 | break issue when landing
|  |  | 17-0609 | 0 | engnine needle not working
|  |  | 11-0379 | 1 | tanker rolled
|  |  | 08-0389 | 1
|  |  | 20-0747 | 0 | longline issue during take off
|  |  | 98-0059 | 1
|  |  | 98-0178 | 0 | hours exceeded
|  |  | 06-1159 | 0 | bad landing due to mechanical issue
|  |  | 19-0167 | 0 | leak on runway
|  |  | 16-0635 | 1
|  |  | 01-0135 | 1 | civilian on ramp
|  |  | 03-0389 | 0 | fuel cap lose
|  |  | 03-1166 | 0 | plane malfunction on taxi, turned around
|  |  | 13-0457 | 1
|  |  | 02-0418 | 0 | wire issue found during taxi
|  |  | 03-1032 | 1 | comms issues on taxiway created hazard
|  |  | 99-0356 | 0 | load stuck on tree near taxiway
|  |  | 02-0376 | 1 | collision due to no breaks

## Runway Hazards
ID | Contains Hazard
02-1152 | 1
98-0178 | 0 | hours exceeded
10-0214 | 0
16-1043 | 1
14-0763 | 1
13-0656 | 0
12-0079 | 1
14-0604 | 0
12-0876 | 0
17-0535 | 1
03-0392 | 0
09-0045 | 1
18-0628 | 1
07-0374 | 0
06-1104 | 1
0.53333 | 8
|  |  | 12-0387 | 0 | engines flooded upon landing
|  |  | 97-0168 | 0 | flat tire after landing
|  |  | 05-0877 | 0 | rough landing from pilot error
|  |  | 04-0473 | 1 | fuel truck near miss during taxi
|  |  | 01-0514 | 0 | rough landing from pilot error
|  |  | 01-0135 | 1 | civilians on runway
|  |  | 13-0656 | 0 | damage discovered during taxi return
|  |  | 13-0619 | 1 | propeller divet likely from taxi/landing, also describes hazardous lighting conditions
|  |  | 01-0121 | 1 | tanker wing collision with other tanker while moving
|  |  | 10-0673 | 0 | torn cowl flap
|  |  | 01-1154 | 1 | ? Hazardous operating scenario in general
|  |  | 20-0292 | 1 | nic in propellor likely due to taxi/pit rocks
|  |  | 16-0649 | 0 | break issue when landing
|  |  | 17-0609 | 0 | engnine needle not working
|  |  | 11-0379 | 1 | tanker rolled
|  |  | 08-0389 | 1
|  |  | 20-0747 | 0 | longline issue during take off
|  |  | 98-0059 | 1
|  |  | 98-0178 | 0 | hours exceeded
|  |  | 06-1159 | 0 | bad landing due to mechanical issue
|  |  | 19-0167 | 0 | leak on runway
|  |  | 16-0635 | 1
|  |  | 01-0135 | 1 | civilian on ramp
|  |  | 03-0389 | 0 | fuel cap lose
|  |  | 03-1166 | 0 | plane malfunction on taxi, turned around
|  |  | 13-0457 | 1
|  |  | 02-0418 | 0 | wire issue found during taxi
|  |  | 03-1032 | 1 | comms issues on taxiway created hazard
|  |  | 99-0356 | 0 | load stuck on tree near taxiway
|  |  | 02-0376 | 1 | collision due to no breaks

## Rescue Mission
ID | Contains Hazard
99-0994 | 1 | pilot assisted by civilian after crash
99-0388 | 0 | unsafe helispot
02-0668 | 0 | crash
01-0428 | 0 | lost control of aircraft
0.25 | 1

## Lead Plane Signal Issue
ID | Contains Hazard
05-0053 | 0 | white smoke from engine
01-0694 | 0 | smoke from engine
20-0623 | 0 | smoke from engine
19-0507 | 0 | smoke from engine
16-0509 | 0 | smoke from engine
06-1256 | 0 | smoke from engine
01-1025 | 0 | smoke from engine
04-0434 | 0 | smoke from engine
11-0253 | 0 | smell of smoke
95-0151 | 0 | smoke from engine
01-0459 | 0 | smoke from engine
06-0133 | 0 | smoke from paper towels in helicopter
0 | 0

## Air Traffic Spacing Hazards
ID | Contains Hazard
08-0166 | 1 | this is an intrusion, so not sure if correct
00-0945 | 0 | window crack from maintainence
02-0098 | 0 | main gear collapsed
99-0448 | 1 | this is an intrusion, so not sure if correct
07-0702 | 0 | chip light
16-0716 | 0 | generator shaft sheared off
00-1086 | 0 | falling snag
17-0559 | 1 | airspace congestion
06-0785 | 1
02-1332 | 0 | hydraulic failure
99-0453 | 1 | this is an intrusion, so not sure if correct
00-0268 | 0 | falling snag
15-0296 | 0 | duty hours exceeded
0.35714 | 5

## Intrusion
ID | Contains Hazard
01-1136 | 1 | Intrusion, not drone
03-1214 | 1 | Intrusion, not drone
99-0162 | 1 | Intrusion, not drone
11-0483 | 1 | intrusion by air tanker
02-0423 | 1 | intrusion by fixed wing
01-1103 | 1 | Intrusion, not drone
12-0893 | 1 | Intrusion, not drone
02-0861 | 1 | Intrusion, not drone
04-0041 | 1 | Intrusion, not drone
00-1092 | 1 | Intrusion, not drone
05-0138 | 1 | Intrusion, not drone
18-0373 | 1 | Intrusion, not drone
17-0176 | 1 | Intrusion, not drone
02-0656 | 1 | Intrusion, not drone
17-0274 | 1 | Intrusion, not drone
1 | 15

## Tanker Loading Failure
ID | Contains Hazard
02-0151 | 1 | load was dropped
03-1135 | 0 | load dropped correctly
05-0791 | 1 | load jettisoned due to engine trouble
98-0116 | 1 | load jettisoned due to engine trouble
97-0077 | 1 | load jettisoned due to chip light
11-1003 | 1 | load jettisoned due to bird strike
99-0504 | 1 | load jettisoned due to inflight emergency
98-0159 | 0 | pump sheared during water pickup
09-0469 | 0 | return after drop
07-0723 | 1 | load jettison due to baggage compartment unlocked
18-0389 | 1 | accident jettison
00-0199 | 0 | fuel leak
16-0777 | 1 | load jettison due to inflight emergency
14-0653 | 1 | load jettisoned due to chip light
14-0624 | 1 | load jettisoned due to fuel
0.73333 | 11

## Fuel System Malfunction
ID | Contains Hazard
16-1009 | 1
05-0357 | 1 | fuel leak | 06-0453 | 1 | fuel shut off valve inoperable
12-0653 | 1 | fuel shut off valve light malfunction | 02-0464 | 0 | nothing to do with fuel
15-0599 | 0 |  | 01-0107 | 0 | nothing to do with fuel
16-0608 | 0 |  | 01-1016 | 0 | nothing to do with fuel
15-0602 | 0 |  | 98-0224 | 1
06-0453 | 1 | fuel shut off valve inoperable | 01-0665 | 0 | no fuel issue but engine troubles
99-0196 | 0 | fuel truck leak while refuelling | 04-0853 | 0 | fuel truck driver lost control of bucket
18-0656 | 1 | electric fuel shutoff valve didnt fully open | 13-0004 | 1 | fuel leak
18-0698 | 1 | fuel control linkage coming | 10-0348 | 1 | fuel leak
05-0474 | 1 | flex joint in the fuel control linkage was found disconnected | 98-0073 | 0 | hydraulic fuild leak
98-0224 | 1 | leak | 18-0656 | 1 | electric fuel shutoff valve didnt fully open
10-0348 | 1 | fuel leak | 00-0164 | 1 | low fuel
20-0959 | 1 |  | 12-1083 | 0 | bucket leak
98-0043 | 1 |  | 02-1118 | 1 | valve handle in wrong position
|  |  | 18-0698 | 1 | fuel control linkage coming
0.73333 | 11 |  | 02-1118 | 0 | valve handle in wrong position
|  |  | 98-0043 | 0 | pressure dropped/issue but not a leak | 8
|  |  | 00-0164 | 0 | low fuel
|  |  | 98-0224 | 1
|  |  | 01-0665 | 0 | no fuel issue but engine troubles
|  |  | 06-0944 | 1
|  |  | 98-0073 | 0 | hydraulic fuild leak
|  |  | 01-0119 | 0 | draft hose came loose
|  |  | 98-0316 | 0 | throttle stuck
|  |  | 99-0196 | 0 | fuel truck leak while refuelling
|  |  | 05-0474 | 1 | flex joint in the fuel control linkage was found disconnected
|  |  | 00-0252 | 0 | doors stuck open
|  |  | 12-1083 | 0 | bucket leak
|  |  | 13-0381 | 1
|  |  | 01-0436 | 0 | cable came loose
|  |  | 03-1169 | 0 | oil
|  |  | 17-0948 | 0 | nothing to do with fuel
|  |  | 01-0107 | 0 | nothing to do with fuel
|  |  | 01-1016 | 0 | nothing to do with fuel
|  |  | 18-0656 | 1 | electric fuel shutoff valve didnt fully open
|  |  | 95-0196 | 0 | oil
|  |  | 05-0526 | 0 | nothing to do with fuel
|  |  | 98-0082 | 0 | oil
|  |  | 05-0357 | 1 | fuel leak
|  |  | 03-1128 | 0 | nothing to do with fuel
|  |  | 05-0474 | 1 | flex joint in the fuel control linkage was found disconnected
|  |  | 10-0348 | 1 | fuel leak
|  |  | 99-0367 | 1 | fuel shut off valve light malfunction
|  |  | 12-0653 | 1 | fuel shut off valve light malfunction
|  |  | 02-0464 | 0 | nothing to do with fuel
|  |  | 20-0959 | 0 | not sure
|  |  | 99-0196 | 0 | fuel truck leak while refuelling
|  |  | 08-0574 | 1
|  |  | 00-0164 | 1 | low fuel
|  |  | 08-0856 | 0
|  |  | 02-0555 | 1 | leak
|  |  | 98-0224 | 1 | leak
|  |  | 16-0804 | 1 | leak
|  |  | 03-1358 | 0 | bucket leak
|  |  | 10-0348 | 1 | fuel leak
|  |  | 05-0902 | 0
|  |  | 99-0639 | 0 | push rod gasket leaking- I think this is oil not fuel
|  |  | 06-0944 | 1 | fuel leak
|  |  | 17-0642 | 0
|  |  | 18-0912 | 1 | fuel filter caution light

## Fuel Leak
ID | Contains Hazard
12-1083 | 0 | bucket leak
05-0357 | 1
18-0171 | 0 | glycol leakage
98-0073 | 0 | hydraulic fuild leak
13-0381 | 1
99-0196 | 0 | fuel truck leak while refuelling | 06-0453 | 1 | fuel shut off valve inoperable
07-0363 | 1 |  | 02-0464 | 0 | nothing to do with fuel
98-0181 | 1 |  | 01-0107 | 0 | nothing to do with fuel
98-0043 | 0 | pressure dropped/issue but not a leak | 01-1016 | 0 | nothing to do with fuel
99-0639 | 0 |  | 98-0224 | 1
12-0771 | 0 |  | 01-0665 | 0 | no fuel issue but engine troubles
10-0348 | 1 | fuel leak | 04-0853 | 0 | fuel truck driver lost control of bucket
13-0004 | 1 | fuel leak | 13-0004 | 1 | fuel leak
|  |  | 10-0348 | 1 | fuel leak
|  |  | 98-0073 | 0 | hydraulic fuild leak
|  |  | 18-0656 | 1 | electric fuel shutoff valve didnt fully open
0.46154 | 6 |  | 00-0164 | 1 | low fuel
|  |  | 12-1083 | 0 | bucket leak
|  | remove words: loose, clamp, stuck open | 02-1118 | 1 | valve handle in wrong position
|  |  | 18-0698 | 1 | fuel control linkage coming
|  |  | 02-1118 | 0 | valve handle in wrong position
|  |  | 98-0043 | 0 | pressure dropped/issue but not a leak
|  |  | 00-0164 | 0 | low fuel
|  |  | 98-0224 | 1
|  |  | 01-0665 | 0 | no fuel issue but engine troubles
|  |  | 06-0944 | 1
|  |  | 98-0073 | 0 | hydraulic fuild leak
|  |  | 01-0119 | 0 | draft hose came loose
|  |  | 98-0316 | 0 | throttle stuck
|  |  | 99-0196 | 0 | fuel truck leak while refuelling
|  |  | 05-0474 | 1 | flex joint in the fuel control linkage was found disconnected
|  |  | 00-0252 | 0 | doors stuck open
|  |  | 12-1083 | 0 | bucket leak
|  |  | 13-0381 | 1
|  |  | 01-0436 | 0 | cable came loose

## Radio Malfunction
ID | Contains Hazard
02-0114 | 1
11-0869 | 1
07-0417 | 1
16-0119 | 0 | difficulty contacting heli, no malfunction
13-0323 | 1
08-0384 | 1
01-1036 | 1
99-0699 | 1
01-0277 | 1
95-0206 | 1
11-0548 | 1 | disassembled repeater - implies malfunction
01-0198 | 1
98-0127 | 1
03-0253 | 1
01-0322 | 1
0.93333 | 14 | prev was 11

## Oil Malfunction
ID | Contains Hazard
06-1153 | 1 | oil ight flickering
00-1264 | 1 | oil leak
17-0629 | 1 | oil temp high
15-0403 | 1
03-0695 | 1 | oil temp gauge
15-0004 | 1 | oil temp light
08-0797 | 1 | oil cooler caution light
20-1251 | 1 | oil pressure loss
08-0708 | 1 | low transmission oil pressure
01-0213 | 1 | hihg oil pressure, transucer wires broken
02-0661 | 1 | high oil temp
02-0197 | 1 | oil coller door was in closed position causing High oil temp
12-1121 | 1 | oil pressure gauge
03-0714 | 1 | high oil temp
13-0283 | 1 | oil pressure gauge | stuck
1 | 15
remove words:
**change to oil pressure/temp issues? Make new topic for leak?

## Medivac
ID | Contains Hazard
00-1238 | 1 | injury from water drop on crew
08-0215 | 1 | civilian medical
04-0521 | 1 | civilian medical
15-0312 | 1
03-0294 | 1 | fuel spill on person
98-0502 | 1 | monsanto spill on person
02-0492 | 1 | smoke jumper injury
08-0382 | 1 | smoke jumper medievac
14-0559 | 1 | crew member branch fall, non-injury but medics involved
03-0827 | 1 | crew members impacted, non-injury but medics involved
12-0619 | 1 | medevac helicopter came into fire site?
08-0919 | 1 | crew reaction to bee sting
00-1133 | 1 | medevac helicopter came into fire site?
05-0602 | 1
14-0389 | 1 | concussion from fall
1 | 15

## Avionics Malfunction
ID | Contains Hazard
17-0054 | 0 | engine chip light illuminated
03-1051 | 1 | electical discharging
07-0382 | 1 | alternator switches
02-0886 | 1 | elecrical fluctuations
07-1079 | 1 | wires broken/removed
99-0169 | 1 | inverters reset
20-1049 | 1 | meter innacurate
11-0175 | 1
12-1047 | 1
07-0671 | 1
03-0514 | 1
15-0423 | 1
05-0356 | 1
12-0212 | 1
01-0469 | 1
0.93333 | 14

## Refuel Truck Problems
ID | Contains Hazard |  | NEW
14-0424 | 0 | fuel truck in rounte afte bucket failure
00-0429 | 1 | fuel truck fire
06-1103 | 0
03-0642 | 0
02-0875 | 1 | fuel truck too close to moving blades
99-0583 | 1 | hot refueling when not supposed to
10-0552 | 1 | fuel truck late
95-0146 | 1 | hot refueling when not supposed to
13-0891 | 0
00-0698 | 0
02-1478 | 1 | close proximity
03-1237 | 0
11-0477 | 1 | fuel truck person unaware of controls
97-0143 | 0 | tried to jump battery with fuel truck
99-0566 | 1 | fuel truck accident
0.53333 | 8 |  |  | 05-0246 | 1 | fuel bonding cable issue
|  |  |  | 97-0143 | 0 | tried to jump battery with fuel truck
|  |  |  | 99-0583 | 1 | hot refueling when not supposed to
|  |  |  | 95-0146 | 1 | hot refueling when not supposed to
|  |  |  | 15-0703 | 1 | rust in fuel truck fuel
|  |  |  | 98-0755 | 1 | fuel truck missing proper comms equiptment
|  |  |  | 17-0478 | 1 | contamination in the fuel truck filter
|  |  |  | 04-0768 | 0 | fuel gauge low
|  |  |  | 12-0488 | 0 | fuel truck driver investigates plane grease
|  |  |  | 13-0835 | 1 | regular refuel issue, did hot fuel instead
|  |  |  | 06-1147 | 0 | sump drain on aircraft leaking
|  |  |  | 98-0237 | 1 | pilot inaapropriate action while hot refueling
|  |  |  | 11-0477 | 1 | fuel truck person unaware of controls
|  |  |  | 14-0424 | 0 | fuel truck in rounte afte bucket failure
|  |  |  | 03-0727 | 1 | too close to fuel truck when landing?
|  |  |  | 04-0839 | 0 | driver fell, not fuel truck
|  |  |  | 02-0875 | 1 | fuel truck too close to moving blades
|  |  |  | 14-0456 | 0
|  |  |  | 05-0909 | 1 | fuel truck driver wearing hat -> hazard
|  |  |  | 98-0504 | 1 | hot refueling
|  |  |  | 97-0156 | 1 | hot refueling policy deviation
|  |  |  | 98-0755 | 1 | fuel truck missing proper comms equiptment
|  |  |  | 98-0237 | 1 | pilot inaapropriate action while hot refueling
|  |  |  | 03-0642 | 0
|  |  |  | 04-0768 | 0 | fuel gauge low
|  |  |  | 99-0583 | 1 | hot refueling when not supposed to
|  |  |  | 03-0727 | 1 | too close to fuel truck when landing?
|  |  |  | 05-0246 | 1 | fuel bonding cable issue
|  |  |  | 07-1027 | 1 | hot refueling policy deviation
|  |  |  | 08-0191 | 0

## Engine Malfunction
ID | Contains Hazard
18-0535 | 1 | chip light
05-0242 | 1 | seems more of avionics? Wiring issue but chip light came on
11-1034 | 1 | chip light
01-0032 | 1 | chip light
17-0484 | 1 | chip light
02-1156 | 1 | chip light
16-0596 | 0 | hydraulic light?
01-0337 | 1 | chip light
02-1236 | 1 | transmission chip
01-0273 | 1 | chip light
04-0646 | 1 | chip light
14-0199 | 1 | transmission chip
02-0019 | 1 | chip light
06-0709 | 1 | smoke from engine
15-0667 | 1 | transmission chip
0.93333 | 14

## Personnel Duty Hours Exceeded
ID | Contains Hazard
00-0282 | 1
05-0295 | 1
07-0642 | 1
18-0665 | 1
05-0228 | 0
00-1343 | 1
06-0851 | 1
07-0634 | 1
14-0456 | 1
02-1148 | 1 | duty day limit
03-1253 | 1 | started too early
08-0299 | 0
14-0651 | 1
09-0598 | 0
14-0507 | 1
0.8 | 12

## Control Surface Damage
ID | Contains Hazard
06-0539 | 1
01-1093 | 0 | oil on tail from parts incorrect installment
18-0705 | 1
09-0304 | 1
04-0614 | 1
10-0569 | 1
15-0034 | 1
16-0929 | 1
11-0184 | 0 | motor fried
10-0008 | 1
07-0689 | 1 | caused by incorrect maintenance
97-0184 | 0 | no damage
01-0939 | 1 | rotor contact w/ tree
13-0582 | 1
99-0905 | 1 | torque exceedance
0.8 | 12
|  |  | 02-0811 | 1 | rotor trail crack
|  |  | 02-1297 | 1 | ? Hydraulic leak from servo
|  |  | 02-0812 | 0 | crack in diffuser sheild
|  |  | 14-0726 | 1 | crack in fuselage
|  |  | 09-0742 | 1 | tail rotor blade that was debonding internally
|  |  | 13-0363 | 0 | engine flooded/did not catch from operator area- related to throttle, no damage
|  |  | 03-0415 | 1 | rotor blade had to be replaced
|  |  | 08-0125 | 0 | windsheild crack, I don't think this is considered a control surface
|  |  | 16-0564 | 0 | door bracket broken
|  |  | 06-1073 | 1 | crack in fin
|  |  | 13-0741 | 1 | elevator not functioning
|  |  | 20-1235 | 1 | main rotor damper needed replacement.
|  |  | 01-0133 | 1 | front tunnel cover panel popped off - on flap
|  |  | 18-0004 | 0 | firearm projectiles in surfaces
|  |  | 12-1105 | 0 | crack in gear box mount

## Cargo Letdown Failure
ID | Contains Hazard
15-0726 | 1
99-0412 | 1
01-0297 | 1
08-0386 | 1
19-0223 | 1
99-0202 | 1
05-0078 | 1
07-1061 | 0 | helicopter landed on load location
07-0939 | 1
99-0925 | 1
03-0403 | 1
05-0696 | 1
98-0626 | 0 | smoke jumper line malfunction
14-0735 | 1
00-0834 | 0 | Truck drove over longline
0.8 | 12

## Hydraulic Fluid Leak
ID | Contains Hazard
11-0866 | 1
11-0345 | 1
16-0547 | 1
11-0674 | 1
07-0505 | 1 | pressure lost
07-0236 | 1 | line burst
07-1087 | 1
19-0345 | 1 | line and pump failed
15-0793 | 0 | hydraulic pressure switch had failed
98-0159 | 1 | hydraulic pump shaft sheared
16-0659 | 1 | issue with the hydraulic pump.
21-0026 | 1 | hydraulic pump failed
17-0096 | 1
06-0473 | 1
95-0006 | 1
0.93333 | 14

## Inadequate PPE
ID | Contains Hazard
15-0417 | 0 | passangers had ppe
01-0714 | 0 | seatbelt became unhooked but they had a harness
03-0579 | 1 | pilot refuses to wear proper ppe
98-0189 | 1
01-0599 | 1
02-1281 | 1
00-1193 | 1
15-0713 | 1
02-1314 | 1
08-0348 | 1
05-0739 | 1 | inadequate ppe for civilians in transport
01-0271 | 0 | fuel splashed on suit
15-0395 | 1 | inadequate ppe for civilians in transport
11-0134 | 1
17-0098 | 1
0.8 | 12

## Load Limits Exceeded
ID | Contains Hazard
01-0405 | 1 | calculation wrong
10-0226 | 0 | bumped load with tree
11-0466 | 0 | stayed within limits
15-0174 | 1
20-1092 | 1
07-1048 | 1 | calculation wrong, corrected before flight though
05-0024 | 1
10-0329 | 1 | calculation
09-0715 | 1 | calculation wrong, corrected before flight though
20-0468 | 1
04-0279 | 1
03-0311 | 1
18-0534 | 1 | ?
07-0776 | 1
12-0761 | 1
0.86667 | 13

## Severe Weather
ID | Contains Hazard
07-0264 | 1
00-1212 | 1
11-0504 | 1
00-0224 | 0 | "weather was clear"
04-0373 | 1
10-0337 | 1
20-1255 | 1
20-0507 | 0 | weather was clear
08-0237 | 1 | gust
12-0608 | 1
18-0393 | 1
09-0367 | 0 | thought it was wind but it was a snag
08-0306 | 1 | debris?
02-0332 | 1
01-0879 | 1
0.8 | 12

## Landing Gear Failure
ID | Contains Hazard
16-0323 | 1
15-0811 | 1
12-0814 | 1
15-0228 | 1
04-0883 | 1
12-0939 | 1
20-0698 | 1
09-0424 | 1
12-0625 | 1
08-0966 | 1
03-0665 | 1
02-0578 | 1
06-0874 | 1
10-0223 | 0 | pilot error with landing gear
13-0767 | 1
0.93333 | 14

## Mechanical Malfunction
ID | Contains Hazard
06-0841 | 0 | wire disconnected, could be moved to engine or avionics
09-0742 | 1
07-0861 | 1
08-0123 | 1 | crack in hose
00-0942 | 0 | battery, more electrical
98-0696 | 0 | electrical problem
08-0459 | 1 | dual tach instrument failure
11-0915 | 1 | snorkel line
12-0269 | 1
98-0697 | 1 | breaks
07-0898 | 1
09-0601 | 1 | says electrical for category. Narrative is limited
96-0063 | 1 | low oil pressure
11-0905 | 1 | says electrical for category. Narrative is limited
0.73333 | 11

## In-flight Collision
ID | Contains Hazard
15-0475 | 1 | brushed tree
03-0044 | 1 | struck powerline
08-0655 | 1 | bird strike
15-0643 | 1 | bird strike
00-0108 | 0 | issue during taxi
11-0416 | 1 | hit tree with bucket
06-0811 | 0 | non-inflight but still collision
16-0987 | 1 | wire strike
11-0223 | 0
16-0867 | 1 | bird strike
15-0662 | 1 | struck powerline
18-0127 | 1 | bird strike
98-0823 | 1 | clipped tree
11-0926 | 1 | bird strike
09-0277 | 1 | bird strike
0.8 | 12
|  |  | 03-0792 | 1 | some sort of strik
|  |  | 15-0431 | 1 | bird strike
|  |  | 11-0926 | 1 | bird strike
|  |  | 09-0585 | 0 | issue during taxi
|  |  | 09-0277 | 1 | bird strike
|  |  | 16-0912 | 0 | cowling came off during flight, no mention of collision
|  |  | 15-0662 | 1 | struck powerline
|  |  | 17-0863 | 1 | struck powerline
|  |  | 03-0044 | 1 | struck powerline
|  |  | 06-0811 | 0 | non-inflight but still collision
|  |  | 00-0108 | 0 | issue during taxi
|  |  | 07-0887 | 0 | heard engine noise
|  |  | 16-0867 | 1 | bird strike
|  |  | 16-0987 | 1 | wire strike
|  |  | 08-0578 | 0 | heard transmission noise

## Airspace Control Hazards
ID | Contains Hazard
07-0895 | 1
10-0068 | 1 | questionable, hazard over communications
20-0843 | 1
00-0255 | 1
11-0331 | 1
18-0716 | 1 | conflict due to radio malfunction
06-0716 | 1
02-0468 | 1 | intrusion
14-0762 | 1 | control hazards due to limited visibility and multiple aircraft
11-0482 | 0 | transponder not in compliance
95-0188 | 1
13-0622 | 0 | taxi conflict with truck not in air
09-0701 | 0 | fuel leak
18-0421 | 1
13-0396 | 1
0.8 | 12

## Bucket Drop Failure
ID | Contains Hazard
20-1148 | 0 | spray bottle fell of aircraft
04-0118 | 1
08-0659 | 1 | hit tree/ground with bucket
16-0305 | 1 | bucket drop on personnel
07-0898 | 0 | mechanical issue
13-0547 | 1
20-0845 | 1 | bucket hit tree
19-0493 | 1 | bucket hit tree
98-0764 | 1 | full bucket fell not just water
12-0807 | 0 | weather impacts, without issue
10-0683 | 1 | bucket hit tree
15-0551 | 1
09-0812 | 1 | bucket hit tree
15-0483 | 0 | used sewage site for dip
01-0335 | 1 | bucket caught on tree
0.73333 | 11

## Helitorch Operations Failure
ID | Contains Hazard
11-0938 | 1
10-0451 | 1 | hazardouc helitorch operations
04-0019 | 1 | torch moved by wind to problematic connection
99-0047 | 0 | door rolled from helitorach aircraft, not during ops
10-0189 | 1 | bushed against tree
05-0914 | 1 | dropped torch
03-1367 | 1 | unexpected ignition
99-1013 | 1 | malfunction and dropped
05-0076 | 1 | torch did not mmet standards but was used anyways
03-0807 | 1 | unexpected ignition
02-0196 | 0 | about a tanker
06-0319 | 1 | issue during transport (electrical)
98-0069 | 1 | unregistered helitorch in operation
04-0156 | 1 | struck snag
00-0657 | 0 | not helitorch operation
0.8 | 12

## Door Failure
ID | Contains Hazard
01-0281 | 1
95-0167 | 1 | human operated failure
04-0268 | 1 | broken handle
19-0302 | 1 | door window failure
16-0712 | 0 | forklift door
00-0478 | 1
07-1097 | 1 | door came off pin
02-0848 | 1
02-1455 | 1
98-0757 | 1
17-0803 | 0 | issue with rappel equptment
11-0588 | 1
01-0208 | 1
98-0117 | 1
00-0333 | 1
0.86667 | 13

## On-board Caution Light Illumin
ID | Contains Hazard
13-0255 | 1
15-0793 | 1
06-1153 | 1
08-0797 | 1
11-0317 | 1
21-0008 | 1
17-0603 | 1
08-0664 | 1
15-0812 | 1
16-0547 | 1
00-0237 | 1
05-0795 | 1 | inoperable lights
00-0293 | 1 | fuel pressure
14-0687 | 1
01-0422 | 1
1 | 15

## Jumper Parachute Failure
ID | Contains Hazard
04-0109 | 1 | snag during deployment
03-0875 | 1 | jumping scrubbed by extra helis in airspace/conflict
18-0821 | 1
98-0076 | 0 | this is a UAS parachute…
02-0319 | 0 | aborted due to flight check failure
08-0803 | 1 | cargo in tow during jumper ops
97-0063 | 1
13-0849 | 1 | spotter harness hooked
98-0782 | 1
05-0214 | 0 | communications
98-0146 | 1 | cargo in tow during jumper ops
99-0459 | 1 | wind caused rough landing
99-0901 | 1 | jumping paused by extra helis in airspace/conflict
97-0067 | 1
00-0718 | 1 | rough landing
0.8 | 12

## Summary
Hazards | # Total IDs | # Sampled IDs | % Sampled | # Correct Sampled IDs | Accuracy
Runway Hazards | 315 | 15 | 0.047619 | 8 | 0.53333
Rescue Mission | 4 | 4 | 1 | 1 | 1 | *removed from final results
Lead Plane Signal Issue | 12 | 12 | 1 | 0 | 0
Air Traffic Spacing Hazards | 13 | 13 | 1 | 5 | 0.35714
Intrusion | 227 | 15 | 0.066079 | 15 | 1
Tanker Loading Failure | 84 | 15 | 0.17857 | 11 | 0.73333
Fuel System Malfunction | 58 | 15 | 0.25862 | 11 | 0.73333
Radio Malfunction | 33 | 15 | 0.45455 | 14 | 0.93333
Oil Malfunction | 200 | 15 | 0.075 | 15 | 1
Medivac | 59 | 15 | 0.25424 | 15 | 1
Avionics Malfunction | 367 | 15 | 0.040872 | 14 | 0.93333
Refuel Truck Problems | 62 | 15 | 0.24194 | 8 | 0.53333
Engine Malfunction | 671 | 15 | 0.022355 | 14 | 0.93333
Personnel Duty Hours Exceeded | 252 | 15 | 0.059524 | 12 | 0.8
Control Surface Damage | 645 | 15 | 0.023256 | 12 | 0.8
Cargo Letdown Failure | 459 | 15 | 0.03268 | 12 | 0.8
Hydraulic Fluid Leak | 546 | 15 | 0.027473 | 14 | 0.93333
Inadequate PPE | 35 | 15 | 0.42857 | 12 | 0.8
Load Limits Exceeded | 50 | 15 | 0.3 | 13 | 0.86667
Severe Weather | 199 | 15 | 0.075377 | 12 | 0.8
Landing Gear Malfunction | 204 | 15 | 0.073529 | 14 | 0.93333
Mechanical Malfunction | 14 | 14 | 1 | 0 | 0
In-flight Collision | 42 | 15 | 0.35714 | 12 | 0.8
Airspace Control Hazards | 68 | 15 | 0.22059 | 12 | 0.8
Bucket Drop Failure | 1063 | 15 | 0.014111 | 11 | 0.73333
Helitorch Operations Failure | 35 | 15 | 0.42857 | 12 | 0.8
Door Failure | 479 | 15 | 0.031315 | 13 | 0.86667
On-board Caution Light Illuminates | 129 | 15 | 0.11628 | 15 | 1
Jumper Operations Hazards | 57 | 15 | 0.26316 | 12 | 0.8