## Hazard-focused
Hazard Noun/Subject | Action/Descriptor | Negation words | Hazard level 1 topics | Hazard level 2 topics | Best Documents | Hazard Category | Hazard name

## topic-focused
Topic Number | Topic Level | Relevant hazard words | Relevant Category words | Best Document | Quality | Negation words | Hazard Category | Hazard name | Definition | Notes
67, 21 | 1 | hydraulic, hydraulic fluid, hydraulic pressure, hydraulic pump, hydraulic leak, hydraulic system, hydraulic fluid leak, hydraulic failure, fluid leak, hydralic, loss hydraulic, hydraulics, notice hydraulic fluid, utility hydraulic, lose hydraulic pressure, hydrolic, hydraulic pump fail, hydraulic reservoir |  |  |  | oil, fuel |  | Hydraulic Fluid Leaks and Malfunctions | Leaks and failures with hydraulic systems, including pumps | topic 67 also discusses other fluid leaks
39, 7, 16 | 1 | intrusion tfr, intruder, tfr, incursion, tfr intrusion, intrude tfr, tfr violation, tfr incursion, violate tfr, airspace conflict, drone, enter tfr, drone sight, drone intrusion, UAS, intrusion, uas | [5 empty] | Intrusion | Airspace intrusion by unknown or known aircraft
3, 18, 56, 72 | 1 | bambi bucket, drop site, water drop, water source, configure bucket, release water, release bucket, release line, snorkel, bucket broke, hooked bucket, bucket support cable, bucket damage, longline released, purse string wires, bucket fell, plug detached, bucket had cracked, bucket had scraped, bucket had, loaded bucket, cable broke, bucket cable, pigtail, pulled loose, bucket support cable |  |  |  | mission, over, support, while, directing, gallon, doing, crews, cycle |  | Water Drop Bucket or Tank Failure | Equipment issues with water drop bucket and loading tanks. Also encapsulates pilot error issues when using water drop equipment.
0, 3, 8, 30, 56 | 1 | jettison, jettison load, jettison retardant, jettison retardant load, retardant spill, overflow , retardant discharge, jettisson |  |  |  | in time to |  | Water or Retardant Loading & Jettison Failure | Includes premature jettison of retardant and water loads (not cargo), as well as loading issues such as broken meters or filling equipment.
1, 14, 74, 80, 91, 11 | 1 | radio technician, radio tech, vhf radio, handheld radio, unreadable, transmit receive, able hear, victor, technisonic, technosonic, hand held radio, several attempt, interference, squelch, able communicate, unable transmit, tdfm radio, radio technician, radio malfunction, scratchy, different repeater, establish communication, function properly, garble, unsuccessful attempt, feedback, local repeater frequency, technisonic radio, deck frequency, echo, work properly, spotty, difficult understand, transmit button, technisonic tdfm, squeal, bleed, unable communicate, several attempt, inoperable radio, broken unreadable, transmit tone, unable transmit receive, background noise, communications failure, radio communication, communication problem, could not talk, problems with radio, radio contact, cell phone, could not raise, no communications, not established, radio shut off, unable to transmit, could not hear | [5 empty] | Radio Malfunction | Radio malfunctions, including receiving and transmitting issues, interference, and broken equipment. | test set issue
5, 41, 85, 53, 50, 11, 82, 93, 21 | 1 | caution light, master caution, light, master, illuminate, light illuminate, master caution panel, precautionary land, caution light illuminate, reset master, reset master caution, warn light, warn, warn light illuminate, indicator light | [5 empty] | On-board Caution Light Illuminates | Any on-board maintenance light illuminates, including master caution, chip, oil, or other instrument-specific indicators.
6 | 1 | ppe, wear, helmet, flight helmet, glove, nomex, suit, flight suit, proper ppe, hat, shirt, hard hat, boot, passenger, leather, leather boot, proper, require, requirement, wear ppe, personal, require ppe, ppe requirement, nomex shirt, proptection, pant, shoe, appropriate ppe, personal protective, hardhar, personal protective equipment, worn, floatation, wore, equipment, protective, vest, outfit | [5 empty] | Inadequate PPE | Missing or innappropriate protection gear.
11, 22, 46, 69, 83 | 1 | gps, tcas, autopilot, unresponsive display, instrument panel, avionics, software, camera, unresponsive, navigator, radar |  |  |  | contact, inspecting |  | Avionics Malfunction | Malfunctions with specific software and avionics capabilities, including GPS and display systems
11, 22, 83, 82 | 1 | circuit, breaker, circuit breaker, electrical, alternator, popped, panel, electrical power, loose wire, loose connection, wiring, loose wire, broken wire, cable , battery, voltage, lost power, arced |  |  |  | causal, bucket, tension, slip, safety, security, off, none, flight, engine |  | Electrical Failure | Failure with general electrical comonents, such as wires, circuits, and batteries.
13, 32, 92, 43, 87, 3 | 1 | gust, turbulence, inclement weather, inclement, climbed safe altitude, climbed safe, severe weather, low visibility, poor visibility, limited visibility, fog, hazy, smoke , storm, strong wind, erratic wind, winds changed, changing winds, high wind, severe wind, winds were a factor, weather was a factor, relatively strong, due to visibility |  |  |  | clear, light, minor, flame, jumper, no, fire attack |  | Severe Weather | Severe weather, including fire-produced smoke and turbulence. | test set issue
21, 36, 67, 87, 8 | 1 | landing gear, gear retract, retraction, main gear, nose gear, gear lock, gear retract, wheel, gear handle, left main gear, gear extend, nose wheel, land gear retract, right main gear, lock position, tire, flat, right gear, left gear, brakes |  |  |  | well, leaking, oil, tank |  | Landing Gear Malfunction | Failure of gear to retract or extend, damage to wheel/tires landing gear. | test set issue
3, 24, 25 | 1 | strike, wire strike, bird, powerline, struck, impact, tree, brush |  |  |  | parked, ground, no, jumper, nothing, lightning, individual |  | In-flight Collision | In-flight collision, predominantley with non-aircraft objects such as birds, trees, and wires.
12, 27, 37, 47, 39, 69, 96, 7, 80, 8, 2, 31, 52, 65 | 1 | traffic pattern, class airspace, airspace conflict, controller, advisory, left downwind, airfield, mid field, intention, turn downwind, enter traffic, flight restriction, temporary flight restriction, transponder, enter downwind, traffic advisory, restrict area, enter pattern, announce intention, aerial observer, aerial detection, overflew, underflew, over flew, collide, collision, separation, near miss, confusion, maneuver, incident with potential, changing elevations, deviated, trainee, new TFR, unannounced, notam |  |  |  | routine, uas, intrusion, no , ground, intruder, truck, weather, unknown, manager, fuel, indicating, drop, instructor |  | Airspace Control Hazards | Hazards arising from the complex airspace, including issues with separation, close calls, NMACs, poor coordination and communications, etc. | mostly issue with precision, removed in front of, airspace
29, 72, 80, 89 | 1 | duty day, exceed, exceeded, hour duty day, past pumpkin time, minutes after, hours over, over hours, hours exceed, exceed hour, fly time, fatigue |  |  |  | prior, rest of, leaving |  | Personnel Duty Hours Exceeded | Personnel working over contracted hours and fatigued. | test set issue
34, 3 | 1 | smokejumper, smokejumpers, jump spot, streamer, parachute, smoke jumper, jump plane, jumpspot, jumpship, practice jump, paracargo, para cargo, yard drift, parachute jump, set streamer, rappeler failed, rappeller dislocated |  |  |  | pass, run, operation, mission, load, inbound, narrative, pass, removal |  | Jumper Operations Hazards | Hazards arising from smoke jumper operations, including parachute issues, hard landings, and injuries.
23, 42, 11, 77, 24 | 1 | control surface, pedal, yoke, aileron, left pedal, servo , aileron control, lead edge, fin , cyclic trim actuator, actuator, flap |  |  |  | tube |  | Control Surface Damage | Damage or failure of a control surface or sontrol instrument.
45, 60, 95, 99 | 1 | helitorch, torch, gel, helitorch operation, flame, barrel, ignite, aerial ignition, aerial ignition helitorch, mix, ignition helitorch, propane, psd, sphere, psd operation, prescribed, psd operator, prescribed burn, blown fuse, plastic sphere, fuse blown, plastic sphere dispenser, dispenser |  |  |  | after, doing, mission, refill, perform, refilled |  | Prescribed Burn Operations Failure | Failures occuring during prescribed burn operations, including helitorch and PSD machine RX burns. Helitorch issues may include specific equipment, like the torch and burn gel. PSD issues tend to be jammed sphere dispencing machines.
50, 54, 77, 82, 93, 64, 8, 41, 49, 83, 97 | 1 | chip light, transmission chip, plug, transmission, chip plug, engine chip light, engine, recip engine, spark plug, reciprocate, reciprocate engine, backfire, compressor, bang, stall, compressor stall, rpm, torque, generator, starter, starter generator, white smoke come, white smoke, jet , turbine, rpm, Generator Malfunction, turbine governor, Transmission, running rough, torque |  |  |  | fine, normal, oil, plug, bird strike, started, starting, enough, single, instruments, refill, dripping, dc, cowl, dispatched, read, tripped, gauges, important, radio, fuel, possible, first, leak |  | Engine Malfunction | General engine malfunction, chip light indicators (which are for the engine)
53, 82, 67 | 1 | oil, oil pressure, oil gauge, oil cooler, transmission oil, oil temperature, oil temp, pressure gauge, low oil pressure, engine oil pressure, transmission oil pressure, oil pressure gauge, oil leak, oil drip |  |  |  | fuel, good, added |  | Oil Malfunction | Any malfunction in the oil system, including temperture, pressure, pumps, gauges, and leaks.
63, 30 | 1 | incorrect calculation, load calculation, allowable, payload, weight , allowable payload, load calc, exceed, gross weight, contract load, overweight, over weight | [5 empty] | Load Limits Exceeded | Exceeded or overloaded aircraft, including both cargo and retardant. Can be due to miscalculations.
68, 56 | 1 | sling, release cargo, cargo drop, drop cargo, cargo letdown, letdown cargo, hook release, release hook, net, release longline, sling load, swivel, release long line, cargo net, backhaul, external load, deliver, release, sling site, fell , bag, haul, chain |  |  |  | mission, bucket, water, passenger, bambi, site |  | Cargo Letdown Failure | Unintentional cargo release, lost cargo during transport, hard landings, and other incorrect cargo letdown occurrences.
88, 8, 30 | 1 | latch, secure door, door secure, door open, compartment, slide door, rear door, ajar, door popped, door hinge, baggage door, cargo door, compartment door, ajar, unsecured, door window, come open, gate, leaking door |  |  |  | engine |  | Door Failure | Failure of aircraft or retardant/tank doors, including hinges.
98 | 1 | medical, hospital, injury, emt, patient, injured, medieav, ambulance, local hospital, life, emergency, medevac, treat, pain, paramedic, minor injury, medivac |  |  |  | minor, sprain |  | Medivac | Medical evacuation via air ambulence for both personnel and civilians.
35, 41, 53, 55, 70, 67, 82, 30, 97, 14, 8, 80, 50, 76, 10, 44, 54, 71, 81, 84, 91, 96, 78, 23, 29, 32, 36, 38, 55, 83 | 1 | fuel leak, spill, leakage, fuel pump, fuel pressure, shutoff, fuel shutoff, fuel boost, fuel filter, fuel pressure gauge, auxiliary fuel tank, carburator, puddle, fuel system, fuel use gauge, fuel flow gauge, fuel gauge, fuel primer, fuel control, fuel line, fuel tank, fuel testing |  |  |  | oil, hydraulic, no , empty, noticed |  | Fuel System Malfunction | Any malfunction in the fuel system, including temperture, pressure, pumps, gauges, and leaks.
23, 35 | 1 | crack, damage, shaft, cover , lead edge, broken, fuselage, hole, worn, approximately inch, skin, small crack, dent, shear, loose, scratch, cowl, structural, wing, tear, pylon, abnormality, defect, bent, airframe, delamination, inch crack, bracket arm, nose cone, compartment cover, engine cover, fracture, disintegrating |  |  |  | grease, bucket, no, without, any, undamaged, rotor, blade, right engine, prop, fixed, bellows, sphere, rocker, a/c, one, opened, measuring tape, sheet metal, fiber glass, manufacture |  | Structural Damage | Damage to structure of aircraft, including cracks, holes, delamination, etc.
23, 35, 49, 50, 77, 82, 24, 25 | 1 | blade, tail rotor, tail rotor blade, rotor blade, main rotor blade, propeller, prop , rotor head |  |  |  | rpm, feathered, sucked, hub, clipped, 60, revolutions, stops, clipped |  | Rotor & Propeller Damage | Damage to rotor or propellor blades, include cracks, delamination, and other damage.